## Metric
Temperature (deg C) | Pressure (mm Hg) | Relative Humidity (%) | Part Temperature (reference 20 degrees) (degrees C) | Material Expansion Coefficient (ppm/degree C)
13 | 720 | 20 | 25 | 6.5
Compensation thumbwheel setting
703.9043

## English
Temperature (deg F) | Pressure (in Hg) | Relative Humidity (%) | Part Temperature (reference 68 degrees) (degrees F) | Material Expansion Coefficient (ppm/degree F)
72 | 30.2 | 50 | 75 | 6.5
Compensation thumbwheel setting
682.9581